## TIC
Compound | CAS. No. | Monitor | Detector Range ppm (unless listed otherwise) | Response Factor | Listed Exposure Limit (ppmv) | Exposure Limit Type | Action LevelI (ppmv) | IDLH (ppmv) | Level CIII (ppmv) | Cartridge MSA | Cartridge Scott | Level B/AII (ppmv) | TYCHEM LEVEL C SUIT | TYCHEM LEVEL A/B SUIT | Gloves | Other Compatable Materials | Boots
2-Hexanone Methyl n- Butyl Ketone (MBK)
Acetone | 67-64-1 | Multi\Rae-PID | 0.2-2000 | 1.1 | 500 | =TLV-TWA | 250 | 2500 | 250 | GME 815182 | 642 Multi-Purpose | 2500 | CPF-3 | RESPONDER | Ansell - Pro Hy-Car | Butyl | Tingley
[(CH3)2C0] |  |  |  |  | 500 | =REL-TWA | [6 empty] | Other Suits | Other Suits |  | SilverShield | HazProof
|  | MicroFID | 1-50000 | 2.7 | 1000 | =PEL-TWA | [6 empty] | CPF-4 | BR |  |  | Model 82330
|  | OVA | 1-1000 | 0.82 | [8 empty] | Tychem-F
|  | Drager CMS | 40-600 | 1
|  | Draeger Acetone 40/a | 40-800 | 1
|  | Draeger Acetone 100/b | 100-12,000 | 1
Acetone (C3H60)
Acetone (C3H60) |  | Multi\Rae |  |  | 0.1 | PEL-TWA | 0.05 | 2 | 0.05 | GME 815182 | 642 Multi-Purpose | 0.05 | BR | RESPONDER | No Data |  | No Data
Acetone (C3H60) |  | Draeger Dimethyl Sulfide 1/a (5) | 100-2500 ppm
Acetone (C3H60)
Ammonia | 7664-41-7 | Multi\Rae-PID | 2-20000 | 9.7 | 25 | =TLV-TWA | 13 | 300 | 13 | GME 815182 | 642 Multi-Purpose | 300 | CPF-4 | RESPONDER | Butyl | Viton | Tingley
(NH3) |  | MultiRAE Sensor | 1-50 | 1 | 25 | =REL-TWA | [6 empty] | Other Suits | Other Suits |  | Nitrisolve | HazProof
|  | Draeger CMS | 100-2000 | 1 | 50 | =PEL-TWA | [6 empty] | CPF-2 | CSM |  | SilverShield | Model 82330
|  | Drager Tube 5/a | 5-700 | 1 | [8 empty] | SL | TK
|  | Draeger CMS | 2-50 | 1
|  | Draeger CMS | 10-150 | 1
|  | SPM | 12.5-25 | 1
|  | Drager Tube 2/a | 2-30 | 1
|  | Drager Tube 5/b | 2.5-100 | 1
|  | Drager Tube 0.5%/a | 0.05-10 Vol % | 1
Butadiene (1,3) | 106-99-0 | Multi\Rae-PID | 0.2-2000 | 0.85 | 1 | =TLV-TWA | 0.5 | 2000 | 0.5 | GME 815182 | 642 Multi-Purpose | 2000 | CPF-4 | RESPONDER | Nitrile | Nitrisolve | Tingley
[CH2=CHCH=CH2] |  | OVA | 1-1000 | 0.33 | 1 | =REL-TWA | [6 empty] | Other Suits | Other Suits |  | Viton | HazProof
|  | MicroFID | 1-50000 | 2.7 | 2 | =PEL-TWA | [6 empty] | CPF-2 | CSM |  | Butyl | Model 82330
|  | Draeger Chlorine 5/a | 1-60 | 1 | [8 empty] | SL | TK |  | SilverShield
|  | Drager CMS | 1-25 | 1 | [8 empty] | CPF-3
Tychem-F
Carbon Disulfide | 75-15-0 | Multi\Rae-PID | 0.2-2000 | 1.2 | 10 | =TLV-TWA | 5 | 500 | 5 | GME 815182 | 642 Multi-Purpose | 500 | CPF-4 | RESPONDER | Polyvinyl | Viton | Tingley
(CS2) |  | Draeger 3/a | 3-95 | 1 | 1 | =REL-TWA | [6 empty] | Other Suits | Other Suits |  | SilverShield | HazProof
|  | Draeger 30/a | 32-3,200 | 1 | 20 | =PEL-TWA | [6 empty] | Tychem-F | BR |  |  | Model 82330
|  | Draeger 2/a | 2-300 | 1 | [9 empty] | CSM
Carbonyl Chloride (Phosgene) |  | Multi\Rae |  |  | 0.1 | TLV-TWA | 0.05 | 2 | 0.05 | GME 815182 | 642 Multi-Purpose | 2 |  | RESPONDER |  |  | Tingley
[6 empty] | REL-TWA | [7 empty] | BR |  |  | HazProof
[6 empty] | PEL-TWA | [7 empty] | LV |  |  | Model 82330
|  | Microtip | [11 empty] | CSM
OVA
Carbonyl Chloride (Phosgene) |  | Draeger 0.02/a | 0.02-1 ppm
Carbonyl Chloride (Phosgene) |  | Draeger 0.25/b | 0.25-1.5 ppm
Chlorine | 7785-50-5 | MultiRAE Sensor | 0.1-10 | 1 | 0.5 | =TLV-TWA | 0.25 | 10 | 0.25 | GME 815182 | 642 Multi-Purpose | 10 | SL(saranex) | RESPONDER | nitri-solve (nitrile) | CPE | Tingley
(Cl2) |  | Draeger 3/b | 0.3-10 | 1 | 0.5 | =REL-TWA | [6 empty] | Other Suits | Other Suits |  | viton | HazProof
|  | Draeger 2/a | 0.2-30 | 1 | 1 | =PEL-TWA | [6 empty] | CPF-3 | TK |  | natural rubber | Model 82330
|  | Draeger 50/a | 50-500 | 1 | [8 empty] | CPF-4 | BR |  | butyl
|  | Draeger CMS | 0.2-10 | 1 | [11 empty] | SilverShield
|  | SPM | 0.25-5.0 | 1
Dichloromethane | 75-09-2 | MicroFID | 1-50000 | 1.4 | 50 | =TLV-TWA | 25 | 2300 | 25 | GME 815182 | 642 Multi-Purpose | 2300 | BR | RESPONDER | PVA | SilverShield | Tingley
(CH2Cl2) |  | OVA | 1-1000 | 0.84 | 50 | =REL-TWA | [6 empty] | Other Suits | Other Suits |  |  | HazProof
|  | Draeger Tube Methylene Chloride 100/a | 10-2,000 | 1 | 125 | =PEL-TWA | [7 empty] | CSM |  |  | Model 82330
TK
Diesel Fuel | 68334-30-5 | Multi\Rae-PID | 0.5-2000 | 0.9 | 100 | =TLV-TWA | 50 | NL | 50 | GME 815182 | 642 Multi-Purpose | 2500 | Tychem-F | BR | Viton | Best Chem master | Tingley
mw.226 |  | MicroFID | 1-50000 | ~1 | NL | =REL-TWA | [6 empty] | Other Suits | Other Suits |  | Viton II | HazProof
|  | Draeger Tube Petroleum Hydrocarbons 10/a | 10-300 | 1 | NL | =PEL-TWA | [7 empty] | TK |  |  | Model 82330
|  | Draeger Tube Petroluem Hydrocarbons 100/a | 100-2,500 | 1 | [9 empty] | RESPONDER
Dimethylamine | 109-89-7 | Multi\Rae-PID | 0.2-2000 | 1.5 | 10 | =TLV-TWA | 5 | 200 | 5 | GME 815182 | 642 Multi-Purpose | 200 | CPF-3 | TK | Barrier | Viton | Tingley
[(CH3)2NH] |  | OVA | 1-1000 | 0.75 | 10 | =REL-TWA | [6 empty] | Other Suits | Other Suits |  | Nitirle | HazProof
|  | Draeger Tube Triethylamine 5/a | 5-60 | 1 | 25 | =PEL-TWA | [6 empty] | CPF-4 |  |  | SilverShield | Model 82330
Ethyl acetate | 141-78-6 | Multi\Rae-PID | 0.5-2000 | 4.6 | 200 | =TLV-TWA | 100 | 2000 | 100 | GME 815182 | 642 Multi-Purpose | 2000 | CPF-4 | RESPONDER | Barrier | Butyl | Tingley
[CH3COOC2H5] |  | OVA | 1-1000 | 0.65 | 200 | =REL-TWA | [6 empty] | Other Suits | Other Suits |  | Butyl II | HazProof
|  | Draeger Tube 200/a | 200-3,000 | 1 | 400 | =PEL-TWA | [6 empty] | CPF-3 | BR |  | SilverShield | Model 82330
[13 empty] | Tychem-F | TK
Ethylene Oxide | 75-21-8 | Multi\Rae-PID | 2-2000 | 13 | 1 | =TLV-TWA | 0.5 | 800 | 0.5 | GME 815182 | 642 Multi-Purpose | 25 | CPF-3 | RESPONDER | Barrier | Butyl | Tingley
(C2H4O) |  | OVA | 1-1000 | 0.49 | 0.1 | =REL-TWA | [6 empty] | Other Suits | Other Suits |  | Viton | HazProof
|  | Draeger Tube 1/a (5) | 1-15 | 1 | 5 | =PEL-TWA | [7 empty] | BR |  | SilverShield | Model 82330
|  | Draeger Tube 25/a | 25-500 | 1 | [9 empty] | TK
|  | Draeger CMS | 0.4-5.0 | 1
Gasoline | 86290-81-05 | Multi\Rae-PID | 0.5-2000 | 0.9 | NL | =TLV-TWA | 150 | NL | 150 | GME 815182 | 642 Multi-Purpose | 7500 | Tychem-F | RESPONDER | Chloroflex II | Viton II | Tingley
mw. 72 |  | MicroFID | 1-50000 | ~1 | NL | =REL-TWA | [6 empty] | Other Suits | Other Suits |  | Nitrisolve | HazProof
|  | Draeger Tube Petroluem Hydrocarbons 10/a | 10-300 | 1 | 300 | =PEL-TWA | [6 empty] | CPF-3 | BR |  |  | Model 82330
|  | Draeger Tube Petroluem Hydrocarbons 100/a | 100-2,500 | 1 | [9 empty] | TK
Hexane | 110-54-3 | Multi\Rae-PID | 1-2000 | 4.3 | 50 | =TLV-TWA | 25 | 1100 | 25 | GME 815182 | 642 Multi-Purpose | 1100 | CPF-4 | RESPONDER | Sol-Knit | Nitrisolve | Tingley
(C6H14) |  | MicroFID | 1-50000 | 1.6 | 50 | =REL-TWA | [6 empty] | Other Suits | Other Suits |  | Viton | HazProof
|  | OVA | 1-1000 | 0.75 | 500 | =PEL-TWA | [6 empty] | CPF-3 | BR |  | Viton II | Model 82330
|  | Draeger Tube 100/a | 50-3,000 | 1 | [8 empty] | Tychem-F | TK |  | SilverShield
Hydrogen Chloride | 7647-01-0 | Draeger CMS | 1-25 | 1 | 2 | =TLV-C | 1 | 50 | 1 | GME 815182 | 642 Multi-Purpose | 50 | SL (saranex) | RESPONDER | Nitrilite | Best Chem Master | Tingley
(HCl) |  | Draeger CMS | 20-500 | 1 | 5 | =REL-C | [6 empty] | Other Suits | Other Suits |  | Viton | HazProof
|  | SPM | 2.5-5.0 | 1 | 5 | =PEL-C | [6 empty] | CPF-2 | CSM |  | Butyl | Model 82330
|  | Draeger Tube Hydrochloric Acid 1/a | 1-10 | 1 | [8 empty] | CPF-3 | TK |  | SilverShield
|  | Draeger Tube Hydrochloric Acid 50/a | 50-5,000 | 1 | [8 empty] | CPF-4 | BR
Tychem-F
Hydrogen Cyanide | 74-90-8 | MultiRAE Sensor | 1-100 | 1 | 4.7 | =TLV-C | 2.4 | 50 | 2.4 | GME 815182 | 642 Multi-Purpose | 50 | CPF-4 | RESPONDER | Sol-Knit | Nitrile | Tingley
(AC, HCN) |  | Draeger CMS | 2.0-5.0 | 1 | 4.7 | =REL-STEL | [6 empty] | Other Suits | Other Suits |  | Rubber | HazProof
|  | SPM | 2.4-4.7 | 1 | 10 | =PEL-TWA | [7 empty] | CSM |  | Neoprene | Model 82330
|  | Draeger Tube Hydrocyanic Acid 2/a | 2-150 | 1 |  | skin | [7 empty] | TK
BR
Mercury | 7939-97-6 | Jerome Meter | 0.5-999 ug/m3 | 1 | 25 ug/m3 | =TLV-TWA | 13 ug/m3 | 10,000 ug/m3 | 13 ug/m3 | Mersorb 815185 | Mercury Vapor/ Chlorine 67700 | 650 ug/m3 | CPF-3 | BR | Silvershield/ 4H |  | Tingley
(Hg) |  | Mercury Inst. Tracker | 0.1-2000 ug/m3 | 1 | 50 ug/m3 | =REL-TWA | [6 empty] | Other Suits | Other Suits |  |  | HazProof
|  | Ohio Lumex | 0.002-100 ug/m3 | 1 | 100 ug/m3 | =PEL-TWA | [6 empty] | SL | CSM |  |  | Model 82330
|  | Draeger Tube Mercury Vapor 0.1/b | 50-2000 ug/m3 | 1 | [8 empty] | CPF-2 | TK
|  | Niton EMP | 0.001-5000 ug/m3 | [9 empty] | CPF-4 | RESPONDER
Tychem-F
Methanol | 67-56-1 | OVA | 5-1000 | 0.1 | 100 | =TLV-TWA | 50 | 6000 | 50 | GME 815182 | 642 Multi-Purpose | 2500 | CPF-4 | RESPONDER | Barrier | butyl | Tingley
(CH3OH) |  | MicroFid | 5-50000 | 24 | 100 | =REL-TWA | [6 empty] | Other Suits | Other Suits |  | butyl II | HazProof
|  | Draeger Tube Alcohol 25/a | 25-5,000 | 1 | 200 | =PEL-TWA | [6 empty] | CPF-2 | CSM |  | SilverShield | Model 82330
|  | Draeger Tube Alcohol 100/a | 100-3,000 | 1 | [9 empty] | TK |  | Chlorofex
|  | Draeger CMS | 20-500 | 1
Sulfuric Acid | 7664-93-9 | SPM | 125-250 ppb | 1 | 0.2 mg/m3 | =TLV-TWA | 0.1 mg/m3 | 15 mg/m3 | 0.1 mg/m3 | GME 815182 | 642 Multi-Purpose | 5 mg/m3 | CPF-4 | RESPONDER | Butyl | Viton | Tingley
(H2SO4) |  | Draeger Tube 1/a (9) | 1-5 mg/m3 | 1 | 1 mg/m3 | =REL-TWA | [6 empty] | Other Suits | Other Suits |  | Neoprene | HazProof
[5 empty] | 1 mg/m3 | =PEL-TWA | [6 empty] | CPF-2 / SL | CSM |  | SilverShield | Model 82330
[13 empty] | CPF-3 | TK |  | Chlorofex
[13 empty] | Tychem-F | BR
Tetrachloroethylene | 127-18-4 | Multi\Rae-PID | 0.3-2000 | 0.57 | 25 | =TLV-TWA | 13 | 150 | 13 | GME 815182 | 642 Multi-Purpose | 150 | CPF-4 | RESPONDER | PVA | Viton | Tingley
(C2Cl4) |  | OVA | 1-1000 | 0.68 | NL | =REL-TWA | [6 empty] | Other Suits | Other Suits |  | SilverShield | HazProof
|  | MicroFID | 1-50000 | 2.9 | 100 | =PEL-TWA | [6 empty] | CPF-3 | CSM |  |  | Model 82330
|  | Draeger Tube 2/a | 2-300 | 1 | [8 empty] | Tychem-F | TK
|  | Draeger Tube 0.1/a | 0.1-4 | 1 | [9 empty] | BR
|  | Draeger Tube 10/b | 10-500 | 1
|  | Draeger CMS | 5.0=100 | 1
Toluene | 108-88-3 | Multi\Rae-PID | 0.3-2000 | 0.5 | 50 | =TLV-TWA | 25 | 500 | 25 | GME 815182 | 642 Multi-Purpose | 500 | CPF-4 | RESPONDER | Barrier | Viton | Tingley
[C6H5CH3] |  | OVA | 0.5-1000 | 1.26 | 100 | =REL-TWA | [6 empty] | Other Suits | Other Suits |  | Viton II | HazProof
|  | MicroFID | 0.5-50000 | 0.9 | 200 | =PEL-TWA | [6 empty] | CPF-3 | CSM |  | SilverShield | Model 82330
|  | Draeger Tube 5/b | 5-300 | 1 | [8 empty] | Tychem-F | TK
|  | Draeger Tube 50/a | 50-400 | 1 | [9 empty] | BR
|  | Draeger Tube 100/a | 100-1,800 | 1
|  | Draeger CMS | 10-300 | 1
Legend:
C = Ceiling (should not be exceeded during any part of the workday)
NL = Not Listed
NR = No Rating
PEL = Permissible Exposure Limits (OSHA)
REL = Recommended Exposure Limit (NIOSH)
STEL = Short Term Exposure Limit (15 minute time weighted average)
TLV = Threshold Limit Value (ACGIH)
TWA = Time Weighted Average (typically 8 hour workday and 40 hour work week)
II = Level A should be worn when the highest level of respiratory, skin and eye protection is needed.
Level B outerwear is suggested when conditions indicate decreased levels of skin protection are in concert with higher level respiratory and eye protection requirements.
Protection selected based on type and measured concentration of chemical and it's toxicity.
Also potential for exposure to the substance in air, splashes of liquids or other direct contact with the material due to the work being done.
III = Level C= Full Face Respirator
I = Must perform response factor calculation prior to comparing/using this Action Level. The action level is 1/2 the PEL or TLV, whichever is lower

## CWA
Guidelines for PPE Ensemble Selection -- Posted April 2011
CBRN Scenarios
Compound | CAS. No. | Monitor | Detection Limit / Sensitivity (ppm) | Response Factor | Listed Exposure Limit (mg/m3) | Exposure Limit Type | Action LevelI (mg/m3) | IDLH (mg/m3) | Level CIII (mg/m3) | Cartridge MSA | Cartridge Scott | Level B/AII (mg/m3) | TYCHEM LEVEL C SUIT | TYCHEM LEVEL A/B SUIT | Gloves | Other Compatable Materials | Boots
Sulfur Mustard | 505-60-2 | AP2C | 0.06 |  | 0.0083 | AEGL 1 (8hr) | 0.00415 | 0.7 | 0.0083 | APR | APR | 0.013 | BR / LV | Responder | Best Butyl II | SilverShield | Tingley
(HD) |  | APD2000 | 0.3 | [6 empty] | GME 815182 | 642 Multi-Purpose w/P-100 |  |  | Other Suits |  | Butyl
(C4H8Cl2S) |  | Draeger CDS Detector Tubes | 1 mg/m3 |  | 0.013 | AEGL 2 (8hr) | 0.0065 |  | 0.013 | PAPR | Scott CBRN 40mm adapter and CBRN Cap-1 canister |  |  | CSM |  |  | HazProof
[5 empty] | 0.27 | AEGL 3 (8hr) | 0.135 |  |  | Responder CBRN Cartridge | PAPR |  |  | TK |  |  | Model 82330
[5 empty] | 0.0004 | WPL (TWA)a,b | 0.0002 |  |  | PAPR GME Multi-gas HE | CBRN Cap-1 Canister |  |  | BR/LV
Lewisite | 541-25-3 | AP2C | ND |  | NR | AEGL 1 (8hr) | NR | Not Established | NR | APR | APR | 0.018 | BR / LV | Responder | Best Butyl II | SilverShield | Tingley
(L) |  | APD2000 | 0.24 |  | 0.018 | AEGL 2 (8hr) | 0.009 |  | 0.018 | GME 815182 | 642 Multi-Purpose w/P-100 |  |  | Other Suits |  | Butyl | HazProof
(C2H2AsCl3) |  | Draeger CDS Detector Tubes | 3 mg/m3 (org. arsenic) |  | 0.11 | AEGL 3 (8hr) | 0.055 |  |  | PAPR | Scott CBRN 40mm adapter and CBRN Cap-1 canister |  |  | CSM |  |  | Model 82330
|  |  | 0.1 ppm (arsine) |  | 0.003 | WPL (TWA)c,d | 0.0015 |  |  | Responder CBRN Cartridge | PAPR |  |  | TK
[10 empty] | PAPR GME Multi-gas HE | CBRN Cap-1 Canister |  |  | BR/LV
Tabun | 77-81-6 | AP2C | 0.0015 |  | 0.001 | AEGL 1 (8hr) | 0.0005 | 0.1 | 0.001 | APR | APR | 0.013 | BR / LV | Responder | Best Butyl II | SilverShield | Tingley
(GA) |  | APD2000 | 0.015 |  | 0.013 | AEGL 2 (8hr) | 0.0065 |  | 0.013 | GME 815182 | 642 Multi-Purpose w/P-100 |  |  | Other Suits |  | Butyl | HazProof
(C5H11N2O2P) |  | Draeger CDS V Detector Tubes | 0.025 ppm |  | 0.1 | AEGL 3 (8hr) | 0.05 |  |  | PAPR | Scott CBRN 40mm adapter and CBRN Cap-1 canister |  |  | CSM |  |  | Model 82330
[5 empty] | 3e-05 | WPL (TWA)a,b | 1.5e-05 |  |  | Responder CBRN Cartridge | PAPR |  |  | TK
[10 empty] | PAPR GME Multi-gas HE | CBRN Cap-1 Canister |  |  | BR/LV
Sarin | 107-44-8 | AP2C | 0.0017 |  | 0.001 | AEGL 1 (8hr) | 0.0005 | 0.1 | 0.001 | APR | APR | 0.013 | BR / LV | Responder | Best Butyl II | SilverShield | Tingley
(GB) |  | APD2000 | 0.017 |  | 0.013 | AEGL 2 (8hr) | 0.0065 |  | 0.013 | GME 815182 | 642 Multi-Purpose w/P-100 |  |  | Other Suits |  | Butyl | HazProof
(C4H10F02P) |  | Draeger CDS V Detector Tubes | 0.025 ppm |  | 0.051 | AEGL 3 (8hr) | 0.0255 |  |  | PAPR | Scott CBRN 40mm adapter and CBRN Cap-1 canister |  |  | CSM |  |  | Model 82330
[5 empty] | 3e-05 | WPL (TWA)a,b | 1.5e-05 |  |  | Responder CBRN Cartridge | PAPR |  |  | TK
[10 empty] | PAPR GME Multi-gas HE | CBRN Cap-1 Canister |  |  | BR/LV
Soman | 96-64-0 | AP2C | 0.0013 |  | 0.0005 | AEGL 1 (8hr) | 0.00025 | 0.05 | 0.0005 | APR | APR | 0.0065 | BR / LV | Responder | Best Butyl II | SilverShield | Tingley
(GD) |  | APD2000 | 0.013 |  | 0.0065 | AEGL 2 (8hr) | 0.00325 |  | 0.0065 | GME 815182 | 642 Multi-Purpose w/P-100 |  |  | Other Suits |  | Butyl | HazProof
(C7H16F02P) |  | Draeger CDS V Detector Tubes | 0.025 ppm |  | 0.051 | AEGL 3 (8hr) | 0.0255 |  |  | PAPR | Scott CBRN 40mm adapter and CBRN Cap-1 canister |  |  | CSM |  |  | Model 82330
[5 empty] | 3e-05 | WPL (TWA)a,c | 1.5e-05 |  |  | Responder CBRN Cartridge | PAPR |  |  | TK
[10 empty] | PAPR GME Multi-gas HE | CBRN Cap-1 Canister |  |  | BR/LV
VX | 50782-69-9 | AP2C | 0.0009 |  | 7.1e-05 | AEGL 1 (8hr) | 3.55e-05 | 0.003 | 7.1e-05 | APR | APR | 0.001 | BR / LV | Responder | Best Butyl II | Butyl | Tingley
(C11H26NO2PS) |  | APD2000 | 0.0037 |  | 0.001 | AEGL 2 (8hr) | 0.0005 |  | 0.001 | GME 815182 | 642 Multi-Purpose w/P-100 |  |  | Other Suits |  |  | HazProof
|  | Draeger CDS V Detector Tubes | 0.025 ppm |  | 0.0038 | AEGL 3 (8hr) | 0.0019 |  |  | PAPR | Scott CBRN 40mm adapter and CBRN Cap-1 canister |  |  | CSM |  |  | Model 82330
[5 empty] | 1e-06 | WPL (TWA)a,b | 5e-07 |  |  | Responder CBRN Cartridge | PAPR |  |  | TK
[10 empty] | PAPR GME Multi-gas HE | CBRN Cap-1 Canister |  |  | BR/LV
Legend:
AEGL-1 is the airborne concentration above which it is predicted that the general population, including susceptible individuals, could experience notable discomfort, irritation, or certain asymptomatic nonsensory effects. However, the effects are not disabling and are reversible upon exposure cessation
AEGL-2 is the airborne concentration above which it is predicted that the general population, including susceptible individuals, could experience irreversible or other serious, long-lasting adverse health effects or an impaired ability to escape.
AEGL-3 is the airborne concentration above which it is predicted that the general population, including susceptible individuals, could experience life-threatening health effects or death.
NR = Not recommended due to insufficient data
WPL = Worker Population Limit; Time-weighted average for 8 hr/day, 5 days/wk
LEVEL A: (RED ZONE): Select when the greatest level of skin, respiratory, and eye protection is required. This is the maximum protection for workers in danger of exposure to unknown chemical hazards or levels above the IDLH or greater
than the AEGL-2. NIOSH recommended Level A respiratory protection is as follows:
● A NIOSH-certified CBRN full-face-piece SCBA operated in a pressure-demand mode or a pressure-demand supplied air hose respirator with an auxiliary escape bottle.
LEVEL B: (RED ZONE): Select when the highest level of respiratory protection is necessary but a lesser level of skin protection is required. This is the minimum protection for workers in danger of exposure to unknown chemical hazards or
levels above the IDLH or greater than AEGL-2. It differs from Level A in that it incorporates a non-encapsulating, splash-protective, chemical-resistant splash suit that provides Level A protection against liquids but is not airtight.
NIOSH recommended Level C respiratory protection is as follows:
● A NIOSH-certified CBRN full-face-piece SCBA operated in a pressure-demand mode or a pressure-demand supplied air hose respirator with an auxiliary escape bottle.
LEVEL C: (YELLOW ZONE): Select when the contaminant and concentration of the contaminant are known and the respiratory protection criteria factors for using Air Purifying Respirators (APR) or Powered Air Purifying Respirators
(PAPR) are met. This level is appropriate when decontaminating patient/victims. NIOSH recommended Level C respiratory protection is as follows:
● A NIOSH-certified CBRN tight-fitting APR with a canister-type gas mask or CBRN PAPR for air levels greater than AEGL-2.
● A NIOSH-certified CBRN PAPR with a loose-fitting face-piece, hood, or helmet and a filter or a combination organic vapor, acid gas, and particulate greater than AEGL-1.cartridge/filter combination or a continuous flow respirator for air levels
a) Memorandum Subject: Implementation Guidance Policy for New Airborne Exposure Limits for GB, GA, GD, GF, VX, H, HD, and HT. Department of the Army OASA (I&E), (2004, June 18).
b) Final Recommendations for Protecting Human Health from Potential Adverse Effects of Exposure to Agents GA, GB, and VX. Department of Health and Human Services (DHHS), Centers for Disease Control and Prevention (CDC) Federal Register, Vol. 68, No. 196, pp. 58348-58351, (2003, October 9). Also available as a 149 KB PDF, 4 pages.
c) Memorandum Subject: Nerve Agent Percutaneous Exposure Criteria and Airborne Exposure Levels (AELs) for GD, GF in Use of Interim DA Guidance on Implementation of the New AELs. Department of the Army Office of the Surgeon General (2004, June 29).